## bom
Quantity	Class	Type	Spec	Spec2	Spec3	Spec4
1	mech	mini-y-carriage.stl
1	mech	mini-z-plate-bottom.stl
2	part	bearing	623h smooth idler
3	part	bearing	625Z
2	part	bearing	LM10LUU
2	part	bearing	LM8UU
3	part	bearing	LM8UU linear bearing
2	part	belt	GT2	len=495mm
21	part	bolt	M3x12 cap bolt
1	part	bolt	M3x14 cap bolt
5	part	bolt	M3x18 cap bolt
13	part	bolt	M3x20 cap bolt
10	part	bolt	M3x25 cap bolt
4	part	bolt	M3x30 cap bolt
9	part	bolt	M3x4 countersunk Torx low profile
2	part	bolt	M3x40 cap bolt
3	part	bolt	M3x6 cap bolt
19	part	bolt	M3x8 cap bolt
12	part	bolt	M5x20r button head
3	part	bolt	U-bolt	M3	inside_diam=17mm	inside_len=23mm
2	part	Bowden compression fitting
1	part	cable	display 14 way flat
1	part	fan	axial 40x10mm	24V
1	part	fan	radial 5015	24V
1	part	gear	extruder gear (large)
1	part	gear	extruder gear (small)
1	part	heater block	Mini heater block
2	part	mech	3030 profile	len=262
1	part	mech	3030 profile	len=289
1	part	MINDA	height probe
1	part	Mini heatbreak
1	part	Mini heatsink
1	part	Motor	Nema17	40mm
1	part	Motor	Nema17	leadscrew=TR8x4	210mm
2	part	Motor	Nema17
1	part	nozzle	0.4mm
10	part	nut	M3 nut
26	part	nut	M3 square nut
3	part	nut	M3 T-nut for 3030 profile
11	part	nut	M3nN nyloc nut
1	part	nut	trapezoidal T8x2
1	part	PCB	Mini display
1	part	PCB	Buddy board
1	part	PCB	Magnetic heatbed Mini
2	part	pulley	GT2 16T
1	part	shaft	OD=4.9	len=12mm
2	part	smooth rod	D=10mm	len=341mm
4	part	smooth rod	D=8mm	len=279mm
9	part	spacer	threaded hex spacer	M3	len=6mm
1	part	spring	OD=7mm	len=32mm
1	printed	MINI-display-box.stl
1	printed	MINI-extruder-front.stl
1	printed	MINI-extruder-idler.stl
1	printed	MINI-extruder-rear.stl
1	printed	MINI-fan-spacer-clip.stl
1	printed	MINI-fan-spacer.stl
1	printed	MINI-heatbed-cable-cover-bottom.stl
1	printed	MINI-heatbed-cable-cover-top.stl
1	printed	MINI-inspection-door.stl
1	printed	MINI-knob.stl
1	printed	MINI-minda-holder.stl
1	printed	MINI-x-carriage.stl
1	printed	MINI-x-end.stl
1	printed	MINI-y-belt-holder.stl
1	printed	MINI-y-idler.stl
1	printed	MINI-y-plate-front.stl
1	printed	MINI-y-plate-rear.stl
1	printed	MINI-z-bottom-cable-cover.stl
1	printed	MINI-z-bottom-cover.stl
1	printed	MINI-z-bottom.stl
1	printed	MINI-z-carriage-front.stl
1	printed	MINI-z-carriage-rear.stl
1	printed	MINI-z-top.stl